## Sheet1
Outside Open: Live Traffic Map V2_0 1PCS BOM
Item # | *Designator | *Qty | Manufacturer | *Mfg Part # | Description / Value | *Package/Footprint | Type | Your Instructions / Notes
1 | LED1,LED10,LED100,LED101,LED102,LED103,LED104,LED105,LED106,LED107,LED108,LED109,LED11,LED110,LED111,LED112,LED113,LED114,LED115,LED116,LED117,LED118,LED119,LED12,LED120,LED121,LED122,LED123,LED124,LED125,LED126,LED127,LED128,LED129,LED13,LED130,LED131,LED132,LED133,LED134,LED135,LED136,LED137,LED138,LED139,LED14,LED140,LED141,LED142,LED143,LED144,LED145,LED146,LED147,LED148,LED149,LED15,LED150,LED151,LED152,LED153,LED154,LED155,LED156,LED157,LED158,LED159,LED16,LED160,LED161,LED162,LED163,LED164,LED165,LED166,LED167,LED168,LED169,LED17,LED170,LED171,LED172,LED173,LED174,LED175,LED176,LED177,LED178,LED179,LED18,LED180,LED181,LED182,LED183,LED184,LED185,LED186,LED187,LED188,LED189,LED19,LED190,LED191,LED192,LED193,LED194,LED195,LED196,LED197,LED198,LED199,LED2,LED20,LED200,LED201,LED202,LED203,LED204,LED205,LED206,LED207,LED208,LED209,LED21,LED210,LED211,LED212,LED213,LED214,LED215,LED216,LED217,LED218,LED219,LED22,LED220,LED221,LED222,LED223,LED224,LED225,LED226,LED227,LED228,LED229,LED23,LED230,LED231,LED232,LED233,LED234,LED235,LED236,LED237,LED238,LED239,LED24,LED240,LED241,LED242,LED243,LED244,LED245,LED246,LED247,LED248,LED249,LED25,LED250,LED251,LED252,LED253,LED254,LED255,LED256,LED257,LED258,LED259,LED26,LED260,LED261,LED262,LED263,LED264,LED265,LED266,LED267,LED268,LED269,LED27,LED270,LED271,LED272,LED273,LED274,LED275,LED276,LED277,LED278,LED279,LED28,LED280,LED281,LED282,LED283,LED284,LED285,LED286,LED287,LED288,LED289,LED29,LED290,LED291,LED292,LED293,LED294,LED295,LED296,LED297,LED298,LED299,LED3,LED30,LED300,LED301,LED302,LED303,LED304,LED305,LED306,LED307,LED308,LED309,LED31,LED310,LED311,LED312,LED313,LED314,LED315,LED316,LED317,LED318,LED319,LED32,LED320,LED321,LED322,LED323,LED324,LED325,LED326,LED327,LED328,LED329,LED33,LED330,LED331,LED332,LED333,LED334,LED335,LED336,LED337,LED338,LED339,LED34,LED340,LED341,LED342,LED343,LED344,LED345,LED346,LED347,LED348,LED349,LED35,LED350,LED351,LED352,LED353,LED354,LED355,LED356,LED357,LED358,LED359,LED36,LED360,LED361,LED362,LED363,LED364,LED365,LED366,LED367,LED368,LED369,LED37,LED370,LED371,LED372,LED373,LED374,LED375,LED376,LED377,LED378,LED379,LED38,LED380,LED381,LED382,LED383,LED384,LED385,LED386,LED387,LED388,LED389,LED39,LED390,LED391,LED392,LED393,LED394,LED395,LED396,LED397,LED398,LED399,LED4,LED40,LED400,LED401,LED402,LED403,LED404,LED405,LED406,LED407,LED408,LED409,LED41,LED410,LED411,LED412,LED413,LED414,LED42,LED43,LED44,LED45,LED47,LED48,LED49,LED5,LED50,LED51,LED52,LED53,LED54,LED55,LED56,LED57,LED58,LED59,LED6,LED60,LED61,LED62,LED63,LED64,LED65,LED66,LED67,LED68,LED69,LED7,LED70,LED71,LED72,LED73,LED74,LED75,LED76,LED77,LED78,LED79,LED8,LED80,LED81,LED82,LED83,LED84,LED85,LED86,LED87,LED88,LED89,LED9,LED90,LED91,LED92,LED93,LED94,LED95,LED96,LED97,LED98,LED99 | 413 | XINGLIGHT | XL-1615RGBC-RF | 0606 RGB LEDs ROHS | LED_RGB_0606 | SMD | LCSC: C965840
2 | R102,R105,R109,R11,R112,R116,R119,R122,R125,R128,R131,R134,R14,R17,R24,R28,R31,R34,R37,R40,R43,R46,R49,R52,R55,R58,R61,R68,R72,R75,R78,R81,R84,R87,R90,R93,R96,R99 | 38 | TyoHM | RMC0402511%N | 62.5mW ±1% 51Ω 0402 Chip Resistor - Surface Mount ROHS | R_0402_1005Metric | SMD | LCSC: C325571
3 | R100,R101,R103,R104,R110,R111,R113,R114,R117,R118,R12,R120,R121,R123,R124,R126,R127,R129,R13,R130,R132,R133,R135,R136,R138,R139,R145,R146,R147,R148,R149,R15,R150,R151,R152,R153,R154,R155,R156,R157,R158,R159,R16,R160,R161,R162,R163,R164,R165,R166,R167,R168,R169,R170,R171,R172,R173,R174,R175,R176,R177,R178,R179,R180,R181,R182,R183,R184,R185,R186,R187,R188,R22,R23,R25,R26,R29,R30,R32,R33,R35,R36,R38,R39,R41,R42,R44,R45,R47,R48,R50,R51,R53,R54,R56,R57,R59,R60,R66,R67,R69,R70,R73,R74,R76,R77,R79,R80,R82,R83,R85,R86,R88,R89,R91,R92,R94,R95,R97,R98 | 120 | YAGEO | RC0402JR-0720RL | 62.5mW Thick Film Resistors 50V ±100ppm/℃ ±5% 20Ω 0402 Chip Resistor - Surface Mount ROHS | R_0402_1005Metric | SMD | LCSC: C137901
4 | C11,C13,C15,C17,C19,C21,C25,C26,C29 | 9 | Samsung Electro-Mechanics | CL05A105KA5NQNC | 25V 1uF X5R ±10% 0402 Multilayer Ceramic Capacitors MLCC - SMD/SMT ROHS | C_0402_1005Metric | SMD | LCSC: C52923
5 | C12,C14,C16,C18,C20,C22,C24,C27,C28,C31,C5,C9 | 12 | Samsung Electro-Mechanics | CL05B104KB54PNC | 50V 100nF X7R ±10% 0402 Multilayer Ceramic Capacitors MLCC - SMD/SMT ROHS | C_0402_1005Metric | SMD | LCSC: C307331
6 | R106,R107,R18,R19,R62,R63 | 6 | UNI-ROYAL(Uniroyal Elec) | 0402WGF4701TCE | 62.5mW Thick Film Resistors 50V ±100ppm/℃ ±1% 4.7kΩ 0402 Chip Resistor - Surface Mount ROHS | R_0402_1005Metric | SMD | LCSC: C25900
7 | U12,U5,U6,U7 | 4 | ISSI(Integrated Silicon Solution) | IS31FL3741A-QFLS4-TR | QFN-60-EP(7x7) LED Drivers ROHS | QFN40P700X700X80-61N | SMD | LCSC: C2940604
8 | R115,R27,R71 | 3 | UNI-ROYAL(Uniroyal Elec) | 0603WAF1002T5E | 100mW Thick Film Resistors 75V ±100ppm/℃ ±1% 10kΩ 0603 Chip Resistor - Surface Mount ROHS | R_0603_1608Metric | SMD | LCSC: C25804
9 | SW1,SW2,SW3 | 3 | XKB Connection | TS-1187A-B-A-B | None Without bracket 50mA 5.1mm 100000 Times 160gf 12V 5.1mm 1.5mm Round Button Standing paste SPST SMD Tactile Switches ROHS | SW_SPST_SKQG_WithoutStem | SMD | LCSC: C318884
10 | R20,R21,R64 | 3 | UNI-ROYAL(Uniroyal Elec) | 0402WGF2001TCE | 62.5mW Thick Film Resistors 50V ±100ppm/℃ ±1% 2kΩ 0402 Chip Resistor - Surface Mount ROHS | R_0402_1005Metric | SMD | LCSC: C4109
11 | C1,C2 | 2 | Samsung Electro-Mechanics | CL05A106MQ5NUNC | 6.3V 10uF X5R ±20% 0402 Multilayer Ceramic Capacitors MLCC - SMD/SMT ROHS | C_0402_1005Metric | SMD | LCSC: C15525
12 | D1,D4 | 2 | Rohm Semiconductor | RBR3MM40ATR | Diode 40 V 3A Surface Mount PMDU | DIO_RB051MM_ROM | SMD | LCSC: C5189742
13 | F1,F2 | 2 | LUTE | 1206L200/13.2NR | 13.2V 2A 100A 3.5A 1206 Resettable Fuses ROHS | Fuse_1206_3216Metric | SMD | LCSC: C19078717
14 | R140,R65 | 2 | UNI-ROYAL(Uniroyal Elec) | 0402WGF1002TCE | 62.5mW Thick Film Resistors 50V ±100ppm/℃ ±1% 10kΩ 0402 Chip Resistor - Surface Mount ROHS | R_0402_1005Metric | SMD | LCSC: C25744
15 | R5,R6 | 2 | UNI-ROYAL(Uniroyal Elec) | 0402WGF5101TCE | 62.5mW Thick Film Resistors 50V ±100ppm/℃ ±1% 5.1kΩ 0402 Chip Resistor - Surface Mount ROHS | R_0402_1005Metric | SMD | LCSC: C25905
16 | D2,D3 | 2 | Hubei KENTO Elec | KT-0805W | 0805 LED Indication - Discrete ROHS | LED_0805_2012Metric | SMD | LCSC: C34499
17 | R2 | 1 | UNI-ROYAL(Uniroyal Elec) | 0402WGF0000TCE | 62.5mW Thick Film Resistors 50V ±800ppm/℃ ±1% 0Ω 0402 Chip Resistor - Surface Mount ROHS | R_0402_1005Metric | SMD | LCSC: C17168
20 | C3 | 1 | Samsung Electro-Mechanics | CL21A226MAQNNNE | 25V 22uF X5R ±20% 0805 Multilayer Ceramic Capacitors MLCC - SMD/SMT ROHS | C_0603_1608Metric | SMD | LCSC: C45783
21 | J2 | 1 | G-Switch | GT-USB-7010i | USB 2.0 5A 1 Horizontal attachment 16P Female -40℃~+85℃ Type-C USB Connectors ROHS | USB_C_Receptacle_HRO_TYPE-C-31-M-12 | SMD/THT | LCSC: C5362630 (footprint is ok)
22 | U2 | 1 | Advanced Monolithic Systems | AMS1117-3.3 | 72dB@(120Hz) 1A Fixed 3.3V Positive electrode SOT-223 Voltage Regulators - Linear, Low Drop Out (LDO) Regulators ROHS | SOT-223-3_TabPin2 | SMD | LCSC: C6186
23 | U3 | 1 | STMicroelectronics | USBLC6-2SC6 | 5A 17V 6V Unidirectional 5.25V SOT-23-6 ESD and Surge Protection (TVS/ESD) ROHS | SOT-23-6 | SMD | LCSC: C7519
24 | U13 | 1 | Espressif Systems | ESP32-S3-WROOM-1-N4 | Bluetooth, WiFi 802.11b/g/n, Bluetooth v5.0 Transceiver Module 2.4GHz PCB Trace Surface Mount | ESP32-S3-WROOM-1 | SMD | LCSC: C2913198 (N4,N8, or any other ok)
25 | U1 | 1 | Microchip Tech | MCP4651T-503E/ST | ±20% I2C 50kΩ 1.8V~5.5V TSSOP-14 Digital Potentiometers ROHS | TSSOP-14 | SMD | LCSC: C627328
26 | R1 | 1 | UNI-ROYAL(Uniroyal Elec) | 0603WAF9091T5E | 100mW Thick Film Resistors 75V ±100ppm/℃ ±1% 9.09kΩ 0603 Chip Resistor - Surface Mount ROHS | R_0603_1608Metric | SMD | LCSC: C23125
27 | R3 | 1 | UNI-ROYAL(Uniroyal Elec) | 0603WAF1472T5E | 100mW Thick Film Resistors 75V ±100ppm/℃ ±1% 14.7kΩ 0603 Chip Resistor - Surface Mount ROHS | R_0603_1608Metric | SMD | LCSC: C22874
28 | R4 | 1 | UNI-ROYAL(Uniroyal Elec) | 0603WAF1501T5E | 100mW Thick Film Resistors 75V ±100ppm/℃ ±1% 1.5kΩ 0603 Chip Resistor - Surface Mount ROHS | R_0603_1608Metric | SMD | LCSC: C22843
29 | R7 | 1 | UNI-ROYAL(Uniroyal Elec) | 0603WAF2491T5E | 100mW Thick Film Resistors 75V ±100ppm/℃ ±1% 2.49kΩ 0603 Chip Resistor - Surface Mount ROHS | R_0603_1608Metric | SMD | LCSC: C22908
25 | R108 | 1 | JCHL(Shenzhen Jing Chuang He Li Tech) | GL5516(5-10) | 5kΩ~10kΩ 540nm 200kΩ Plugin,P=3.4mm Photoresistors ROHS | Plugin,P=3.4mm | THT | LCSC: C10077